## US91-15 C2M
Company Name
Contact Tel
Contact Name | [22 empty] | Email: orders@dewhurst.co.uk
Purchase Order No. | [22 empty] | Tel: +44 208 744 8200
Delivery Requirements
BM91B |  |  |  | US91-15 Compact2 Micro with Braille
Component Detail and Coding | [11 empty] | ( Standard options have been colour coded )
Pressel Finish |  |  | Brushed Steel |  |  |  |  | BS | BS | [14 empty] | Symbols
|  |  | Mirrored Steel |  |  |  |  | MS | MS |  | Illumination Colour |  |  |  | Red |  |  |  |  | R | R |  |  | Up Arrow |  |  | UA
|  |  | Brushed Brass |  |  |  |  | BB | BB | [5 empty] | Green |  |  |  |  | G | G
|  |  | Mirrored Brass |  |  |  |  | MB | MB | [5 empty] | Blue |  |  |  |  | B | B |  |  | Down Arrow |  |  | DA
|  |  | *Free Issue Material |  |  |  |  | FI | FI | [5 empty] | White |  |  |  |  | W | W
* Complete Free issue form | [8 empty] | R | [5 empty] | Yellow |  |  |  |  | Y | Y |  |  | Alarm |  |  | AL
Mould Colour |  |  | Opal |  |  |  |  | O | O | [5 empty] | White/Red |  |  |  |  | WR | WR
|  |  | Yellow |  |  |  |  | Y | Y | [5 empty] | White/Green |  |  |  |  | WG | WG |  |  | Lift Symbol |  |  | LF
|  |  | Red |  |  |  |  | R | R | [5 empty] | White/Blue |  |  |  |  | WB | WB
[24 empty] | Door Open |  |  | DO
Contact Arrange-ment |  |  | 1 N/O |  |  |  |  | 10 | 10 |  | Voltage |  |  |  | 24v Single |  |  |  |  | 24S | 24S
|  |  | 2N/O with relay board |  |  |  |  | 20 | 20 | [5 empty] | 12v Single |  |  |  |  | 12S | 12S |  |  | Door Close |  |  | DC
|  |  | 1 N/O 1 N/C with relay |  |  |  |  | 11 | 11 | [5 empty] | 24v Dual |  |  |  |  | 24D | 24D
[15 empty] | 12v Dual |  |  |  |  | 12D | 12D |  |  | Stop Symbol |  |  | SP
Terminal Type |  | Screw 4 Way (SCR4) | [5 empty] | S4 | S4 | [5 empty] | 24v Bi Colour |  |  |  |  | 24I | 24I
|  | Screw 3 Way (SCR3) | [5 empty] | S3 | S3 | [5 empty] | 12v Bi colour |  |  |  |  | 12I | 12I |  |  | Telephone |  |  | TL
|  | He14 4 Way Vertical (AMP4) | [5 empty] | H4V | H4V
|  | He14 4 Way Horizontal (AMP4) | [5 empty] | H4H | H4H |  | Surround Finish - pressel will be produced to match chosen surround |  |  |  | Chrome Plate |  |  |  |  | CS | CS |  |  | Star Symbol |  |  | ST
|  | XH 3 Way Vertical (JST3) | [5 empty] | X3V | X3V | [5 empty] | Brass Plate |  |  |  |  | BS | BS
|  | XH 3 Way Horizontal (JST3) | [5 empty] | X3H | C3H | [5 empty] | Extended Alarm Chrome |  |  |  |  | CE | CE |  |  | Painted Alarm |  |  | PA
|  | XH 4 Way Vertical (JST4) | [5 empty] | X4V | X4V | [5 empty] | Extended Alarm Brass |  |  |  |  | BE | BE
|  | XH 4 Way Horizontal (JST4) | [5 empty] | X4H | X4H | [5 empty] | Green Exit |  |  |  |  | GE | GE |  |  | Bullseye |  |  | BE | o
|  | XH 5 Way Vertical (JST5) | [5 empty] | X5V | X5V | [5 empty] | 12mm Chrome |  |  |  |  | C2 | C2
|  | MTA100 4 Way Vertical (MTA4) | [5 empty] | M4V | M4V | [5 empty] | 14mm Chrome |  |  |  |  | C4 | C4
|  | MTA100 4 Way Horizontal (MTA4) | [5 empty] | M4H | M4H | [5 empty] | 12mm Brass |  |  |  |  | B2 | B2 |  |  |  | Symbols can be ordered
|  | A2507 (JWT) 4 Way Vertical | [5 empty] | A2V | A2V | [5 empty] | 14mm Brass |  |  |  |  | B4 | B4 |  |  | using coding above i.e. ST
Notes: Forward your completed order by email as above ensuring you have renamed the blank file with the PO number.
Please complete this section by using the drop down boxes on each field. Please use one row per variant.
[5 empty] | Pressel |  | Mould |  |  | Surround | [6 empty] | Illum.
Qty | Style |  |  |  | Finish |  | Colour |  |  | Finish |  |  |  | Voltage |  |  | Colour |  | Contacts |  |  | Terminals |  |  |  | Legends
| BM91B |  |  | -
| BM91B |  |  | - |  | - |  |  | - |  |  |  | - |  |  | - |  | - |  |  | - |  |  |  | -
| BM91B |  |  | - |  | - |  |  | - |  |  |  | - |  |  | - |  | - |  |  | - |  |  |  | -
| BM91B |  |  | - |  | - |  |  | - |  |  |  | - |  |  | - |  | - |  |  | - |  |  |  | -
Additional loose items / Special Instructions
Example - US91-15 Braille Compact2 Micro pushbutton, brushed stainless pressel, Moulded Opal, Chrome surround, 24v White/Red illumination,1 No Contacts, legends 1,2,3,4
4 | BM91B |  |  | - | BS | - | O |  | - | CS |  |  | - | 24I |  | - | WR | - | 10 |  | - | S4 |  |  | - | 1,2,3,4

## Free Issue material - Buttons
Purchase Order
Company Name:
Contact Telephone:
| Contact Name: | [13 empty] | Email: orders@dewhurst.co.uk
| Purchase order No | [13 empty] | Tel: +44 208 744 8200
Delivery Requirements
| Pressel |  |  | Pressels made with non standard material.
Pressel Detail and Coding
| Style |  | US89 C2/3 |  |  | 89 | P289
|  |  | US90 C2/3 |  |  | 90 | P290 |  |  | Material Name:
|  |  | US91 C2/3 |  |  | 91 | P291 |  |  | Note: Button/Pressel delivery is dependant on customer material successful passing through our processes. No Copper plate. All coatings must only be on one side of plate.
|  |  | US95 C2/3 |  |  | 95 | P295
|  |  | US96 C2/3 |  |  | 96 | P296 |  | Material specification required
|  |  | US90 Jumbo |  |  | J90 | PJ90 |  | US90 - Material size 297x210x 1.2mm - makes 40 pressels
|  |  | US91 Jumbo |  |  | J91 | PJ91 |  | US90-15 - Material size 297x210x 1mm - makes 40 pressels
|  |  | US95 Jumbo |  |  | J95 | Pj95 |  | US95 - Material size 297x210x 1.2mm - makes 40 pressels
|  |  | US96 Jumbo |  |  | J96 | Pj96 |  | US96 - Material size 297x210x 1.2mm - makes 40 pressels
US91 - Material size 297x210x 1.2mm - makes 40 pressels
| Tactile Flush Embossed |  | Tactile |  |  | T | T |  | US91-15 - Material size 297x210x 1mm - makes 40 pressels
|  |  | Flush |  |  | F | F |  | US90-30 - Material size 297x210x 1mm - makes 40 pressels
|  |  | Embossed Braille |  |  | B | B
European Standard EN
| Mould colour |  | Red |  |  | R | R | [5 empty] | Depth | European EN Exit
|  |  | Opal |  |  | O | O | [6 empty] | USA/Canadian
|  |  | Yellow |  |  | Y | Y | [6 empty] | Australian
Please complete this section by using the drop down boxes on each field. Please use one row per variant.
Mould
|  | Qty |  |  | Style |  |  | Finish |  |  |  | Colour |  |  |  | Legend/Symbol
[6 empty] | FI | [6 empty] | -
[6 empty] | FI | [6 empty] | -
[6 empty] | FI | - |  |  |  | - |  | -
[6 empty] | FI | - |  |  |  | - |  | -
Special Instructions

## Extended Pressels and Surrounds
Extended Pressels and Surrounds Only
Company Name:
Contact Telephone:
Contact Name:
Purchase order No
Delivery Requirements
Height | 12mm
14mm
22mm
24mm
Stainless Steel
Brass
Black Anodised
Yellow Anodised
Green Anodised
Type - round only | US91 C2/3 | 91
| US95 Braille C2/3 | 95
Tactile Flush Embossed | Tactile | T
| Flush | F
| Embossed Braille | B
Mould colour | Red | R |  | Pictures are
| Opal | O |  | example only
| Yellow | Y
Surrounds |  |  | Qty
004091-001072 | 12mm Chrome | EXT'D SURROUND(CHROME)12MM
004091-001073 | 14mm Chrome | EXT'D SURROUND(CHROME)14MM
004091-001074 | 24mm Chrome | EXT'D SURROUND(CHROME)24MM
004091-001075 | 22mm Chrome | EXT'D SURROUND(CHROME) 22MM
004091-001082 | 12mm Black anodised | EXT'D SURROUND (ANODISED)12MM
004091-001083 | 14mm Black anodised | EXT'D SURROUND(ANODISED)14MM
004091-001088 | 14mm Green anodised | EXT'D SURROUND(ANODISED)14MM
004091-001092 | 12mm Brass | EXT'D SURROUND (BRASS) 12MM
004091-001093 | 14mm Brass | EXT'D SURROUND (BRASS) 14MM
004091-001094 | 22mm Brass | EXT'D SURROUND (BRASS) 22MM
Height dimentions mentioned are the thickness of faceplate these items are designed for - NOT extention amount.